## Sheet1
Power Distribution Board
Qty | Item | Type | Manufacturer | Manufacturer # | ECAD | Component Designation | Link
Board
4 | Right Angle XT60 Connectors Female | Through | Amass | n/a | Custom
1 | Schottky Diode | D1 | SMC Diode | 15SQ045TR | Yes | D1 | https://www.digikey.com/products/en?keywords=1655-1354-1-ND
2 | 1k Resistor | SMD 0805 | Stackpole | RNCP0805FTD1K00 | Yes | R1,R3,R6,R7,R10 | https://www.digikey.com/product-detail/en/stackpole-electronics-inc/RNCP0805FTD1K00/RNCP0805FTD1K00CT-ND/2240568
1 | 0.47 Resistor | Chassis | TE Connectivity | HSC100R47J | Yes | R2 | https://www.digikey.com/product-detail/en/te-connectivity-passive-product/HSC100R47J/A102369-ND/2366365
1 | 250 Resistor | SMD 0805 | Stackpole | RNCP0805FTD249R | Yes | R11 | https://www.digikey.com/product-detail/en/stackpole-electronics-inc/RNCP0805FTD249R/RNCP0805FTD249RCT-ND/2240554
1 | 10k Resistor | SMD 0805 | Stackpole | RNCP0805FTD10K0 | Yes | R5 | https://www.digikey.com/product-detail/en/stackpole-electronics-inc/RNCP0805FTD10K0/RNCP0805FTD10K0CT-ND/2240601
1 | 47k Resistor | SMD 0805 | Panasonic | ERJ-PB6D4702V | Yes | R4 | https://www.digikey.com/product-detail/en/panasonic-electronic-components/ERJ-PB6D4702V/P21209CT-ND/6215464
1 | 0.1" Male Header pins | Through | 3M | 961136-6804-AR | Yes | V_LVL, CHARGE_TEST, BAT_TEST, 12V_TEST, 5V_TEST | https://www.digikey.com/products/en?keywords=%09961136-6804-AR
1 | DCDC 12V | Through | CUI Inc. | PDQE20-Q24-S12-D | Yes | PS1 | https://www.digikey.com/product-detail/en/cui-inc/PDQE20-Q24-S12-D/102-6268-ND/10230157
1 | DCDC 5V | Through | Mean Well USA Inc. | NSD15-12S5 | Yes | PS2 | https://www.digikey.com/product-detail/en/mean-well-usa-inc/NSD15-12S5/1866-3633-ND/7705451
3 | Green LED | SMD 0805 | Lite-On Inc. | LTST-C171GKT | Yes | VCC, 5V, 12V | https://www.digikey.com/product-detail/en/lite-on-inc/LTST-C171GKT/160-1423-1-ND/386792
1 | Red LED | SMD 0805 | Lite-On Inc. | LTST-C171KRKT | Yes | CHARGE | https://www.digikey.com/product-detail/en/lite-on-inc/LTST-C171KRKT/160-1427-1-ND/386800
5 | 1u Polarized Capacitor | 5 mm | Nichicon | UFW1H010MDD1TD | Yes | C2,C3,C5,C7,C9 | https://www.digikey.com/product-detail/en/nichicon/UFW1H010MDD1TD/493-11001-3-ND/4317512
6 | 100u Polarized Capacitor | 6.3 mm | Panasonic | ECA-1VM101I | Yes | C1,C4,C6,C8 | https://www.digikey.com/product-detail/en/panasonic-electronic-components/ECA-1VM101I/P10418TB-ND/268503
2 | 23A Fuse | Bolt down | Littelfuse | 153.5631.5232 | Custom |  | https://www.digikey.com/products/en?keywords=153.5631.523
1 | 100uH Inductor / Choke | 12.7mm | Abracon Inc | AIUR-06-101k | Yes | L1 | https://www.digikey.com/products/en?keywords=AIUR-06-101k
Harness
1 | 1000 uF Electrolytic Capacitor | 12.5 mm | Nichicon | UHE1E102MHD6 | Yes | Harness | https://www.digikey.com/product-detail/en/nichicon/UHE1E102MHD6/493-1558-ND/589299
7 | Schottky Diode | D1 | SMC Diode | 15SQ045TR | Yes | Harness | https://www.digikey.com/products/en?keywords=1655-1354-1-ND
1 | 8 Position Terminal Block | Bolt Down | URBEST | n/a | No (Custom) | Harness | https://www.amazon.com/dp/B0744FWCJV/ref=cm_sw_em_r_mt_dp_U_ccDrEbRV040WS